## DW100
DW100 Fuel Pump Characterization PN: 9-101 Flow and Amps VS Voltage and Pressure
10 volts
PSI | 0 | 10 | 20 | 30 | 40 | 50 | 60 | 70 | 80 | 90 | 100 | 110 | 120 | PRV
AMP | 1.9 | 2.1 | 2.5 | 3 | 3.4 | 3.8 | 4.2 | 0 | 0 | 0 | 0 | 0 | 0
FLOW | 174 | 158 | 131 | 110 | 88 | 60 | 19 | 0 | 0 | 0 | 0 | 0 | 0 | NA
12 volts
PSI | 0 | 10 | 20 | 30 | 40 | 50 | 60 | 70 | 80 | 90 | 100 | 110 | 120 | PRV
AMP | 2.5 | 2.6 | 3.1 | 3.5 | 3.9 | 4.3 | 4.7 | 5.1 | 5.5 | 0 | 0 | 0 | 0
FLOW | 214 | 201 | 177 | 157 | 135 | 117 | 95 | 69 | 31 | 0 | 0 | 0 | 0 | NA
13.5 volts
PSI | 0 | 10 | 20 | 30 | 40 | 50 | 60 | 70 | 80 | 90 | 100 | 110 | 120 | PRV
AMP | 3 | 3.2 | 3.6 | 3.9 | 4.2 | 4.6 | 5 | 5.4 | 5.8 | 6.2 | 6.6 | 0 | 0
FLOW | 238 | 226 | 204 | 180 | 165 | 140 | 120 | 100 | 80 | 55 | 25 | 0 | 0 | NA
14 volts
PSI | 0 | 10 | 20 | 30 | 40 | 50 | 60 | 70 | 80 | 90 | 100 | 110 | 120 | PRV
AMP | 3.1 | 3.4 | 3.8 | 4.2 | 4.5 | 4.9 | 5.3 | 5.7 | 6.1 | 6.5 | 6.9 | 0 | 0
FLOW | 253 | 240 | 218 | 198 | 179 | 160 | 143 | 125 | 105 | 80 | 43 | 0 | 0 | NA
16 volts
PSI | 0 | 10 | 20 | 30 | 40 | 50 | 60 | 70 | 80 | 90 | 100 | 110 | 120 | PRV
AMP | 3.9 | 4.1 | 4.5 | 4.9 | 5.2 | 5.7 | 6 | 6.4 | 6.7 | 7.1 | 7.5 | 7.8 | 7.8
FLOW | 289 | 281 | 262 | 242 | 226 | 208 | 188 | 170 | 152 | 131 | 111 | 82 | 82 | 105
18 volts
PSI | 0 | 10 | 20 | 30 | 40 | 50 | 60 | 70 | 80 | 90 | 100 | 110 | 120 | PRV
AMP | 4.6 | 4.8 | 5.1 | 5.5 | 5.9 | 6.2 | 6.6 | 6.9 | 7.3 | 7.7 | 8.1 | 8.4 | 8.4
FLOW | 324 | 315 | 295 | 274 | 258 | 241 | 224 | 206 | 189 | 170 | 149 | 123 | 123 | 95
NOTES
Not reccomended for use above 18 volts. Tested 12-4-18 PRV = pressure release valve. An integrated safety device on all in-tank pumps. Pump output significantly decreases upon activation of PRV. Working pressure should be kept below PRV activation point.

## DW200
DW200 Fuel Pump Characterization PN: 9-201 Flow and Amps VS Voltage and Pressure
10 volts
PSI | 0 | 10 | 20 | 30 | 40 | 50 | 60 | 70 | 80 | 90 | 100 | 110 | 120 | PRV
AMP | 4.6 | 4.8 | 5.4 | 5.9 | 6.5 | 7 | 7.5 | 8.3 | 8.9 | 9.5 | 10.1 | 10.6 | 11.2
FLOW | 230 | 212 | 192 | 172 | 153 | 136 | 120 | 100 | 65 | 60 | 45 | 27 | 12 | NA
12 volts
PSI | 0 | 10 | 20 | 30 | 40 | 50 | 60 | 70 | 80 | 90 | 100 | 110 | 120 | PRV
AMP | 6.1 | 6.2 | 6.7 | 7.2 | 7.9 | 8.3 | 8.9 | 9.6 | 10.2 | 10.7 | 11.4 | 11.9 | 12.4
FLOW | 281 | 260 | 236 | 218 | 202 | 185 | 170 | 156 | 142 | 128 | 113 | 92 | 79 | NA
13.5 volts
PSI | 0 | 10 | 20 | 30 | 40 | 50 | 60 | 70 | 80 | 90 | 100 | 110 | 120 | PRV
AMP | 7.5 | 7.6 | 8.1 | 8.6 | 9.2 | 9.7 | 10.4 | 10.9 | 11.6 | 11.9 | 12.7 | 13.1 | 13.6
FLOW | 315 | 301 | 278 | 265 | 255 | 240 | 225 | 210 | 190 | 170 | 155 | 140 | 125 | 130
14 volts
PSI | 0 | 10 | 20 | 30 | 40 | 50 | 60 | 70 | 80 | 90 | 100 | 110 | 120 | PRV
AMP | 7.7 | 7.8 | 8.2 | 8.8 | 9.3 | 9.9 | 10.6 | 11.2 | 11.8 | 12.1 | 12.9 | 13.3 | 13.8
FLOW | 323 | 307 | 288 | 270 | 255 | 240 | 224 | 207 | 194 | 180 | 165 | 151 | 137 | 130
16 volts
PSI | 0 | 10 | 20 | 30 | 40 | 50 | 60 | 70 | 80 | 90 | 100 | 110 | 120 | PRV
AMP | 9.2 | 9.1 | 9.4 | 9.7 | 10.3 | 10.9 | 11.6 | 12.1 | 12.6 | 12.9 | 13.5 | 14 | 14.6
FLOW | 16 | 356 | 337 | 321 | 306 | 291 | 275 | 261 | 245 | 232 | 218 | 207 | 192 | 125
18 volts
PSI | 0 | 10 | 20 | 30 | 40 | 50 | 60 | 70 | 80 | 90 | 100 | 110 | 120 | PRV
AMP | 10.6 | 10.3 | 10.7 | 10.7 | 11.3 | 12 | 12.6 | 13 | 13.5 | 13.8 | 14.3 | 14.7 | 15.4
FLOW | 418 | 400 | 378 | 356 | 340 | 334 | 322 | 305 | 290 | 273 | 259 | 244 | 234 | 125
Notes
Not reccomended for use above 18 volts. Tested 12-4-18 PRV = pressure release valve. An integrated safety device on all in-tank pumps. Pump output significantly decreases upon activation of PRV. Working pressure should be kept below PRV activation point.

## 65c
DW65c Fuel Pump Characterization PN: 9-651, 9-652 Flow and Amps VS Voltage and Pressure
10 volts
PSI | 0 | 10 | 20 | 30 | 40 | 50 | 60 | 70 | 80 | 90 | 100 | 110 | 120 | PRV
AMP | 7 | 6.9 | 7.4 | 7.9 | 8.5 | 9.1 | 9.8 | 10.4 | 11 | 11.7 | 12.4 | 13.2 | 13.8
FLOW | 244 | 224 | 203 | 186 | 170 | 152 | 142 | 122 | 101 | 84 | 63 | 40 | 5 | 115
12 volts
PSI | 0 | 10 | 20 | 30 | 40 | 50 | 60 | 70 | 80 | 90 | 100 | 110 | 120 | PRV
AMP | 8.5 | 8.5 | 9.1 | 9.6 | 10.1 | 10.6 | 11.2 | 11.8 | 12.4 | 13.1 | 13.7 | 14.3 | 14.3
FLOW | 289 | 273 | 259 | 241 | 226 | 211 | 201 | 181 | 159 | 143 | 126 | 107 | 5 | 115
13.5 volts
PSI | 0 | 10 | 20 | 30 | 40 | 50 | 60 | 70 | 80 | 90 | 100 | 110 | 120 | PRV
AMP | 9.5 | 9.8 | 10.3 | 10.8 | 11.4 | 11.9 | 12.6 | 13.2 | 13.8 | 14.2 | 14.6 | 15.2 | 15.4
FLOW | 324 | 314 | 296 | 280 | 265 | 250 | 235 | 220 | 210 | 190 | 170 | 158 | 0 | 115
14 volts
PSI | 0 | 10 | 20 | 30 | 40 | 50 | 60 | 70 | 80 | 90 | 100 | 110 | 120 | PRV
AMP | 10 | 10.3 | 10.8 | 11.2 | 11.7 | 12.2 | 12.7 | 13.2 | 13.8 | 14.4 | 15 | 15.6 | 15.6
FLOW | 333 | 325 | 308 | 292 | 277 | 261 | 252 | 231 | 211 | 194 | 178 | 159 | 0 | 115
16 volts
PSI | 0 | 10 | 20 | 30 | 40 | 50 | 60 | 70 | 80 | 90 | 100 | 110 | 120 | PRV
AMP | 11.7 | 11.9 | 12.4 | 12.9 | 13.4 | 13.9 | 14.3 | 14.8 | 15.4 | 16 | 16.6 | 17.1 | 17.1
FLOW | 370 | 367 | 351 | 337 | 324 | 308 | 299 | 279 | 259 | 242 | 227 | 204 | 0 | 115
18 volts
PSI | 0 | 10 | 20 | 30 | 40 | 50 | 60 | 70 | 80 | 90 | 100 | 110 | 120 | PRV
AMP | 13.4 | 14.1 | 14.6 | 15.1 | 15.8 | 16.2 | 16.6 | 17.2 | 17.7 | 18.1 | 18.7 | 18.7 | 18.7
FLOW | 411 | 412 | 397 | 385 | 373 | 357 | 348 | 329 | 307 | 292 | 271 | 0 | 0 | 105
NOTES
Not reccomended for use above 18 volts. Tested 12-17-18 PRV = pressure release valve. An integrated safety device on all in-tank pumps. Pump output significantly decreases upon activation of PRV. Working pressure should be kept below PRV activation point.

## 65v
DW65v Fuel Pump Characterization PN: 9-654, 9-655 Flow and Amps VS Voltage and Pressure
10 volts
PSI | 0 | 10 | 20 | 30 | 40 | 50 | 60 | 70 | 80 | 90 | 100 | 110 | 120
AMP | 4.9 | 5.3 | 5.6 | 6.4 | 7.2 | 8 | 8.8 | 9.6 | 10.3 | 11.1 | 11.8 | 12.2 | 12.2 | End
FLOW | 229 | 215 | 194 | 169 | 148 | 126 | 104 | 81 | 56 | 37 | 18 | 2.5 | 0 | open
12 volts
PSI | 0 | 10 | 20 | 30 | 40 | 50 | 60 | 70 | 80 | 90 | 100 | 110 | 120
AMP | 6.6 | 7.1 | 7.3 | 7.9 | 8.7 | 9.5 | 10.2 | 11 | 11.6 | 12.2 | 12.9 | 13.6 | 14.2 | End
FLOW | 282 | 272 | 255 | 235 | 216 | 197 | 177 | 158 | 143 | 120 | 110 | 97 | 84 | 160
13.5 volts
PSI | 0 | 10 | 20 | 30 | 40 | 50 | 60 | 70 | 80 | 90 | 100 | 110 | 120
AMP | 7.9 | 8.5 | 8.7 | 10 | 10.5 | 11.2 | 11.5 | 12.2 | 12.7 | 13.4 | 14.1 | 15.1 | 15.6 | End
FLOW | 317 | 319 | 299 | 280 | 265 | 250 | 235 | 215 | 200 | 180 | 165 | 152 | 137 | 160
14 volts
PSI | 0 | 10 | 20 | 30 | 40 | 50 | 60 | 70 | 80 | 90 | 100 | 110 | 120
AMP | 8.5 | 8.9 | 9.7 | 10.4 | 11.2 | 11.9 | 12.7 | 13.3 | 13.9 | 14.4 | 15 | 15.6 | 16.3 | End
FLOW | 331 | 327 | 319 | 292 | 274 | 256 | 245 | 227 | 211 | 192 | 176 | 163 | 147 | 160
16 volts
PSI | 0 | 10 | 20 | 30 | 40 | 50 | 60 | 70 | 80 | 90 | 100 | 110 | 120
AMP | 10.4 | 11 | 11.4 | 12.4 | 13 | 13.8 | 14.5 | 15.1 | 15.7 | 16.4 | 17 | 17.7 | 18.3 | End
FLOW | 369 | 372 | 351 | 335 | 315 | 300 | 289 | 273 | 257 | 240 | 227 | 211 | 197 | 160
18 volts
PSI | 0 | 10 | 20 | 30 | 40 | 50 | 60 | 70 | 80 | 90 | 100 | 110 | 120
AMP | 12.9 | 13.1 | 13.8 | 14.5 | 15.1 | 16.1 | 16.7 | 17.2 | 18.2 | 18.8 | 19.4 | 20.2 | 20.7 | End
FLOW | 411 | 409 | 395 | 378 | 365 | 355 | 336 | 321 | 315 | 301 | 284 | 268 | 254 | 160
NOTES
Not reccomended for use above 18 volts. Tested 12-3-18 PRV = pressure release valve. An integrated safety device on all in-tank pumps. Pump output significantly decreases upon activation of PRV. Working pressure should be kept below PRV activation point.

## DW300
DW300 Fuel Pump Characterization PN: 9-301 Flow and Amps VS Voltage and Pressure
10 volts
PSI | 0 | 10 | 20 | 30 | 40 | 50 | 60 | 70 | 80 | 90 | 100 | 110 | 120 | PRV
AMP | 6.9 | 6.9 | 7.5 | 8.2 | 8.8 | 9.4 | 10.1 | 10.7 | 11.3 | 11.9 | 12.6 | 12.6 | 12.6
FLOW | 323.95 | 294.5 | 268.85 | 246.72 | 222.915 | 200.9 | 174.24 | 151.533 | 125.902 | 84.708 | 47.3 | 47.3 | 47.3 | NA
12 volts
PSI | 0 | 10 | 20 | 30 | 40 | 50 | 60 | 70 | 80 | 90 | 100 | 110 | 120 | PRV
AMP | 8.6 | 8.8 | 9.3 | 9.9 | 10.5 | 11.1 | 11.8 | 12.5 | 13.2 | 15.8 | 14.4 | 14.9 | 15.7
FLOW | 378.1 | 354.35 | 330.6 | 311.04 | 290.465 | 270.48 | 246.51 | 227.808 | 208.426 | 184.62 | 156.2 | 112.2 | 70.4 | NA
13.5 volts
PSI | 0 | 10 | 20 | 30 | 40 | 50 | 60 | 70 | 80 | 90 | 100 | 110 | 120 | PRV
AMP | 10 | 10.4 | 11 | 11.2 | 11.7 | 12.3 | 12.9 | 13.5 | 14.1 | 14.7 | 15.4 | 16.7 | 17.3
FLOW | 440 | 419 | 397 | 360 | 340 | 320 | 295 | 275 | 260 | 240 | 220 | 179 | 154 | 125
14 volts
PSI | 0 | 10 | 20 | 30 | 40 | 50 | 60 | 70 | 80 | 90 | 100 | 110 | 120 | PRV
AMP | 10.5 | 11.2 | 11.7 | 12.3 | 12.8 | 13.3 | 14 | 14.5 | 15.2 | 15.7 | 16.4 | 17.2 | 17.9
FLOW | 427.5 | 419.9 | 399.95 | 382.08 | 363.805 | 347.9 | 327.69 | 313.236 | 296.24 | 279.102 | 251.9 | 224.4 | 195.8 | 125
16 volts
PSI | 0 | 10 | 20 | 30 | 40 | 50 | 60 | 70 | 80 | 90 | 100 | 110 | 120 | PRV
AMP | 12.7 | 13.5 | 13.9 | 14.5 | 14.9 | 15.3 | 15.8 | 16.3 | 16.8 | 17.4 | 17.9 | 18.5 | 19.2
FLOW | 478.8 | 475 | 454.1 | 437.76 | 420.74 | 406.7 | 389.07 | 376.29 | 366.068 | 346.434 | 325.6 | 293.7 | 260.7 | 125
18 volts
PSI | 0 | 10 | 20 | 30 | 40 | 50 | 60 | 70 | 80 | 90 | 100 | 110 | 120 | PRV
AMP | 14.8 | 14.9 | 15.5 | 15.9 | 16.5 | 17 | 17.4 | 17.9 | 18.5 | 19 | 19.4 | 20 | 20.8
FLOW | 509.2 | 507.3 | 494 | 480 | 465.13 | 457.66 | 439.56 | 429.174 | 426.374 | 412.68 | 388.3 | 355.3 | 330 | 125
20 volts
PSI | 0 | 10 | 20 | 30 | 40 | 50 | 60 | 70 | 80 | 90 | 100 | 110 | 120 | PRV
AMP | 16.7 | 16.3 | 17 | 17.5 | 18.2 | 18.9 | 19.4 | 20.1 | 20.6 | 21.2 | 21.6 | 22.2 | 22.9
FLOW | 517.75 | 513 | 506.35 | 503.04 | 503.73 | 501.76 | 493.02 | 489.177 | 485.622 | 472.41 | 453.2 | 424.6 | 378.4 | 120
NOTES
PRV did not open at 10v and 12v. Tested 12-4-18 PRV = pressure release valve. An integrated safety device on all in-tank pumps. Pump output significantly decreases upon activation of PRV. Working pressure should be kept below PRV activation point.

## DW300c
DW300c Fuel Pump Characterization PN: 9-307, 9-309 Flow and Amps VS Voltage and Pressure
10 volts
PSI | 0 | 10 | 20 | 30 | 40 | 50 | 60 | 70 | 80 | 90 | 100 | 110 | 120 | PRV
AMP | 6.2 | 6.5 | 7.2 | 7.8 | 8.5 | 9.2 | 9.9 | 10.6 | 11.2 | 11.9 | 12.7 | 13.4 | 14.2
FLOW | 322.35 | 305.28 | 274.99 | 253.8 | 232.2 | 208.44 | 184.68 | 163.08 | 144.97 | 123.2 | 104.34 | 82.14 | 56.61 | NA
12 volts
PSI | 0 | 10 | 20 | 30 | 40 | 50 | 60 | 70 | 80 | 90 | 100 | 110 | 120 | PRV
AMP | 8.1 | 8.4 | 8.9 | 9.7 | 10.3 | 11 | 11.6 | 12.3 | 13 | 13.6 | 14.2 | 14.9 | 15.5
FLOW | 378 | 357.22 | 333.84 | 315.36 | 292.68 | 273.24 | 251.64 | 232.2 | 210.37 | 190.3 | 172.05 | 150.96 | 130.98 | NA
13.5 volts
PSI | 0 | 10 | 20 | 30 | 40 | 50 | 60 | 70 | 80 | 90 | 100 | 110 | 120 | PRV
AMP | 9.6 | 9.7 | 10.6 | 11.2 | 11.7 | 12.3 | 12.9 | 13.5 | 14.1 | 14.7 | 15.4 | 16.2 | 16.8
FLOW | 411 | 396 | 379 | 360 | 340 | 320 | 395 | 275 | 260 | 240 | 220 | 195 | 176 | 125
14 volts
PSI | 0 | 10 | 20 | 30 | 40 | 50 | 60 | 70 | 80 | 90 | 100 | 110 | 120 | PRV
AMP | 10.2 | 10.3 | 10.9 | 11.5 | 12.1 | 12.8 | 13.4 | 14.1 | 14.6 | 15.3 | 16 | 16.7 | 17.4
FLOW | 422.1 | 408.1 | 387.34 | 368.28 | 348.84 | 327.24 | 307.8 | 287.28 | 270.32 | 248.6 | 228.66 | 209.79 | 189.81 | 125
16 volts
PSI | 0 | 10 | 20 | 30 | 40 | 50 | 60 | 70 | 80 | 90 | 100 | 110 | 120 | PRV
AMP | 12 | 12.6 | 13.3 | 13.9 | 14.6 | 15.1 | 15.7 | 16.2 | 16.8 | 17.3 | 18 | 18.7 | 19.1
FLOW | 460.95 | 457.92 | 445.12 | 427.68 | 408.24 | 388.8 | 371.52 | 352.08 | 335.72 | 314.6 | 296.37 | 273.06 | 250.86 | 125
NOTES
Not reccomended for use above 16 volts. Tested 12-4-18 PRV = pressure release valve. An integrated safety device on all in-tank pumps. Pump output significantly decreases upon activation of PRV. Working pressure should be kept below PRV activation point.

## DW300m
DW300m Fuel Pump Characterization PN: 9-305 Flow and Amps VS Voltage and Pressure
10 volts
PSI | 0 | 10 | 20 | 30 | 40 | 50 | 60 | 70 | 80 | 90 | 100 | 110 | 120 | PRV
AMP | 5.9 | 6.1 | 6.9 | 7.5 | 8.2 | 9 | 9.7 | 10.4 | 11.1 | 11.9 | 12.7 | 13.4 | 14.2
FLOW | 330 | 293 | 267 | 242 | 219 | 196 | 172 | 148 | 128 | 107 | 87 | 67 | 44 | NA
12 volts
PSI | 0 | 10 | 20 | 30 | 40 | 50 | 60 | 70 | 80 | 90 | 100 | 110 | 120 | PRV
AMP | 7.6 | 8 | 8.7 | 9.4 | 10 | 10.7 | 11.4 | 12 | 12.8 | 13.8 | 14.6 | 15.3 | 15.9
FLOW | 375 | 357 | 330 | 306 | 285 | 266 | 243 | 222 | 200 | 180 | 157 | 138 | 119 | NA
13.5 volts
PSI | 0 | 10 | 20 | 30 | 40 | 50 | 60 | 70 | 80 | 90 | 100 | 110 | 120 | PRV
AMP | 9.4 | 9.5 | 10.2 | 10.7 | 11.2 | 11.8 | 12.4 | 13.1 | 13.7 | 14.2 | 14.9 | 16.4 | 17.2
FLOW | 390 | 390 | 372 | 355 | 340 | 315 | 290 | 270 | 250 | 230 | 210 | 188 | 167 | 125
14 volts
PSI | 0 | 10 | 20 | 30 | 40 | 50 | 60 | 70 | 80 | 90 | 100 | 110 | 120 | PRV
AMP | 9.8 | 10.3 | 10.7 | 11.4 | 11.9 | 12.6 | 13.2 | 13.7 | 14.6 | 15.1 | 15.6 | 16.7 | 17.4
FLOW | 391 | 392 | 381 | 365 | 343 | 324 | 307 | 285 | 268 | 245 | 225 | 203 | 182 | 125
16 volts
PSI | 0 | 10 | 20 | 30 | 40 | 50 | 60 | 70 | 80 | 90 | 100 | 110 | 120 | PRV
AMP | 10.6 | 11.9 | 12.7 | 13.4 | 14.2 | 14.5 | 15.1 | 15.6 | 16.3 | 16.9 | 17.4 | 18.2 | 19
FLOW | 316 | 327 | 376 | 377 | 377 | 372 | 353 | 335 | 322 | 299 | 279 | 259 | 242 | 125
NOTES
Not reccomended for use above 16 volts. Tested 12-4-18 PRV = pressure release valve. An integrated safety device on all in-tank pumps. Pump output significantly decreases upon activation of PRV. Working pressure should be kept below PRV activation point.

## DW400
DW400 Fuel Pump Characterization PN: 9-401, 9-402, 9-403 Flow and Amps VS Voltage and Pressure
10 volts
PSI | 0 | 10 | 20 | 30 | 40 | 50 | 60 | 70 | 80 | 90 | 100 | 110 | 120 | PRV
AMP | 9.3366 | 9.7375 | 10.6496 | 11.5599 | 12.3662 | 13.13 | 13.9 | 14.8 | 15.366 | 16.4175 | 17.127 | 17.82 | 18.513
FLOW | 384.8 | 365.4 | 333.9 | 310.3 | 289.44 | 270.32 | 250.8 | 231 | 215.04 | 196.62 | 178.98 | 159.85 | 140.36 | 125
12 volts
PSI | 0 | 10 | 20 | 30 | 40 | 50 | 60 | 70 | 80 | 90 | 100 | 110 | 120 | PRV
AMP | 11.9016 | 12.3 | 13.1072 | 13.9128 | 14.7168 | 15.352 | 16 | 16.8 | 17.336 | 18.4075 | 19.107 | 19.899 | 20.592
FLOW | 447.2 | 432.6 | 407.04 | 383.06 | 360.72 | 342.26 | 323.4 | 302.5 | 287.84 | 271.2 | 253.08 | 238.05 | 218.08 | 125
13.5 volts | [14 empty] | difference - delta
PSI | 0 | 10 | 20 | 30 | 40 | 50 | 60 | 70 | 80 | 90 | 100 | 110 | 120 | PRV | PSIG | 30 | 40 | 50 | 60 | 70 | 80 | 90 | 100
AMP | 13.9536 | 14.2475 | 15.0528 | 15.8 | 16.5 | 17 | 17.7 | 18.6 | 19.3 | 20.1 | 20.8 | 21.582 | 22.374
FLOW | 505 | 483 | 456.86 | 440 | 415 | 405 | 390 | 370 | 350 | 340 | 320 | 289.56 | 274.85 | 125 | LPH | 34 | 31 | 42 | 47 | 46 | 44 | 52 | 50
14 volts
PSI | 0 | 10 | 20 | 30 | 40 | 50 | 60 | 70 | 80 | 90 | 100 | 110 | 120 | PRV
AMP | 14.6718 | 14.965 | 15.7696 | 16.5726 | 17.1696 | 17.675 | 18.3 | 19.1 | 19.7 | 20.696 | 21.384 | 22.275 | 23.067
FLOW | 516.88 | 499.8 | 478.06 | 454.75 | 436.32 | 416.38 | 399.3 | 377.3 | 361.76 | 341.6 | 325.44 | 308.94 | 290.95 | 125
16 volts
PSI | 0 | 10 | 20 | 30 | 40 | 50 | 60 | 70 | 80 | 90 | 100 | 110 | 120 | PRV
AMP | 17.6472 | 18.04 | 18.6368 | 19.3347 | 20.1334 | 20.604 | 21.1 | 21.8 | 22.3595 | 23.3825 | 24.156 | 25.047 | 25.74
FLOW | 585.52 | 569.1 | 549.08 | 529.65 | 509.76 | 492.68 | 476.3 | 455.4 | 437.34 | 417.36 | 402.08 | 385.33 | 369.36 | 130
18 volts
PSI | 0 | 10 | 20 | 30 | 40 | 50 | 60 | 70 | 80 | 90 | 100 | 110 | 120 | PRV
AMP | 20.9304 | 21.115 | 21.7088 | 22.4037 | 23.1994 | 23.634 | 24.2 | 24.8 | 25.3145 | 26.3675 | 27.126 | 27.918 | 28.71
FLOW | 651.04 | 641.55 | 623.28 | 602.41 | 585.36 | 567.89 | 552.2 | 531.3 | 513.93 | 489.5 | 473.97 | 454.72 | 438.44 | 130
20 volts
PSI | 0 | 10 | 20 | 30 | 40 | 50 | 60 | 70 | 80 | 90 | 100 | 110 | 120 | PRV
AMP | 24.111 | 24.4975 | 24.9856 | 25.6773 | 26.4698 | 26.866 | 27.3 | 28.1 | 28.4665 | 29.452 | 30.195 | 30.888 | 31.68
FLOW | 712.4 | 711.9 | 693.24 | 674.1 | 658.8 | 639.83 | 624.8 | 601.7 | 588.3 | 563.2 | 541.2 | 525.03 | 507.36 | 130
NOTES
Not reccomended for use above 20 volts. Tested 12-17-18 PRV = pressure release valve. An integrated safety device on all in-tank pumps. Pump output significantly decreases upon activation of PRV. Working pressure should be kept below PRV activation point.